## Лист1
KIRK CCFP
Command for SIO.EXE v4.0 dos
Load | L B:A | Load into Base Station / ARI
Connect | C | Setup Switch in Connect Mode
Message | M | Setup Switch in Message Mode
IWU | I 0:..:7 | Setup to IWU
Hear | H | Show Hear Status
Clear | E | Erases EEPEOM Data
Insert CD | B[RPN NO][DELAY] | Insert Cable Delay <Tick * 96,5 ns>
EEPROM | P A S | Read block in EEPROM A=ADDR<Hex> S=SIZE<Dec>
Debug | N | Enter Debug Mode
Ciphering | K 0:1 | Disable <0> / Enable <1> ciphering
Secur. Conf. | A [Val] | Securury Config. <val is 2 hex digits>
Diagnostic | T | Diagnostic Tool
Block | X 0:1 | Block<0> / Enable <1> for further calls
Disconnect | D I C | Disconnect Call. I=IWU card, C=Channel
Restart | S | Restart system
View PCS's | V | Display the PCS for all RFP's